## Geometry
Foil | x | y | z | H | R | http://www.shieldwerx.com/assets/swx-155x.pdf
Au-covered | 68.58 | 66.04 | 20.04 | 0.10668 | 0.6858 | Cd Cover 0.0508 cm thick
Au | 68.58 | 66.04 | 20.1467 | 0.00508 | 0.635 | Foils are | 0.635 | cm radius
W | 68.58 | 66.04 | 20.1518 | 0.0127 | 0.635
Ni | 68.58 | 66.04 | 20.1645 | 0.0254 | 0.635
In | 68.58 | 66.04 | 20.1899 | 0.0127 | 0.635
Al | 68.58 | 66.04 | 20.2026 | 0.0127 | 0.635
Zn | 68.58 | 66.04 | 20.2153 | 0.0254 | 0.635
Au inside cover | 68.58 | 66.04 | 20.0908 | 0.00508 | 0.635

## Reactions
Reactions of interest and are included in STAYSL
| Halflife | Decay | 4x HalfLives for | Days
| Seconds | Const [s^-1] | Saturation in hrs | Units
Zr-90 (n,2n) | 282276 | 2.4556e-06 | 313.64 | 13.0683
Ni-58 (n,2n) | 128160 | 5.4085e-06 | 142.4 | 5.9333
Ni-58 (n,p) | 6678720 | 1.0378e-07 | 7420.8 | 309.2
Ni-58 (n,np) | 23478336 | 2.9523e-08 | 26087.04 | 1086.96
In-115 (n,g) | 3257.4 | 0.00021279 | 3.6193 | 0.15081
In-115 (n,n') | 16149.6 | 4.292e-05 | 17.944 | 0.74767
Au-197 (n,2n) | 532820.16 | 1.3009e-06 | 592.0224 | 24.6676
Au-197 (n,g) | 232770.24 | 2.9778e-06 | 258.6336 | 10.7764
Al-27 (n,alpha) | 53989.2 | 1.2839e-05 | 59.988 | 2.4995
W-186 (n,g) | 86400 | 8.0225e-06 | 96 | 4
Does not include covered Au
4 Half Lives Brings it up to ~94% of Saturation Activity
Based on this, an irradiation time of 2 days should be okay.
The reactions with way more time to reach saturation will not build up as much
The reactions with less than 2 days to reach close to saturation are fine. STAYSL can account for this.