## Geometry
Foil | x | y | z | H | R | http://www.shieldwerx.com/assets/swx-155x.pdf
Co | 68.58 | 66.04 | 20.04 | 0.00508 | 0.635 | Cd Cover 0.0508 cm thick
Au | 68.58 | 66.04 | 20.0451 | 0.00508 | 0.635 | Foils are | 0.635 | cm radius
W | 68.58 | 66.04 | 20.0502 | 0.0127 | 0.635
Ni | 68.58 | 66.04 | 20.0629 | 0.0254 | 0.635
In | 68.58 | 66.04 | 20.0883 | 0.0127 | 0.635
Cu | 68.58 | 66.04 | 20.101 | 0.0127 | 0.635 | Other Possible ones in IRDFF/STAYSL
[6 empty] | Mg-24 | Too low of xs |  | Too high of energy
Consider Adding
Cobalt
Copper
20.1396
2.229
8.6876
20
qs

## Decay Information_Old
| Halflife | Units | Approximate Threshold [MeV] | Decay Radiation [keV] | Intensity | Decay Radiation [keV] | Intensity | Decay Radiation [keV] | Intensity
Ni-58 (n,2n) Ni-57 | 35.6 | Hrs | 12+ | 1377.63 | 0.817 | 511 | 0.87
Ni-58 (n,p) Co-58 | 77.3 | Days | 1+ | 810.7593 | 0.9945
In-115 (n,g) In-115m | 54.29 | Min | Thermal | 416.9 | 0.272 | 1097.28 | 0.585 | 1293.56 | 0.848
In-115 (n,n') In-116m | 4.486 | Hrs | 0.33+ | 336.241 | 0.459
Au-197 (n,2n) Au-196 | 6.1669 | Days | 8+ | 355.72 | 0.87 | 333.03 | 0.229
Au-197 (n,g) Au-196 | 2.6941 | Days | Thermal | 411.8 | 0.9562
Co-59 (n,2n) Co-58 | 70.86 | Days | 10.5+ | 810.7593 | 0.9945 | 511 | 0.298
Co-59 (n,g) Co-60 | 1925.28 | Days | Thermal | 1173.229 | 0.9985 | 1332.492 | 0.99983
Co-59 (n,a) Mn-56 | 2.5789 | Hrs | 3.5+ | 846.7693 | 0.9885 | 1810.726 | 0.269 | 3113.092 | 0.142
W-186 (n,g) W-187 | 24 | Hrs | Thermal | 685.51 | 0.332 | 479.43 | 0.266
Cu-63 (n,a) Co-60 | 1925.28 | Days | 2.5+ | 1173.229 | 0.9985 | 1332.492 | 0.99983
Cu-63 (n,g) Cu-64 | 12.701 | Hrs | Thermal | 511 | 0.352 | Cant Use | Other gammas low brnach
Cu-65 (n,2n) Cu-64 | 12.701 | Hrs | Caut Use | 511 | 0.352
Cu-63 (n,2n) Cu-62 | 9.673 | Min | Cant Use | 511 | 1.9566 | Cant Use | Other gammas low brnach
Many Annihilation peaks. The Annihilation peaks in the Cu make it so the other 3 reactions cant really
be measured without mass spectroscopy, which we are not going to do here.

## Reactions_old
Reactions of interest and are included in STAYSL |  |  |  |  | Rxn Rate |  | Rxn Rate |  | Saturation
| Halflife | Decay | 4x HalfLives for | Days | With |  | without |  | Activity
| Seconds | Const [s^-1] | Saturation in hrs | Units | Cd Cover | Rel Err | Cover |  | [Bq] | Rel Err
Zr-90 (n,2n) | 282276 | 2.4556e-06 | 313.64 | 13.0683 | 0 | 0 | 0 | 0 | 0 | 0
Ni-58 (n,2n) | 128160 | 5.4085e-06 | 142.4 | 5.9333 | 0 | 0 | 0 | 0 | 0 | 0
Ni-58 (n,p) | 6678720 | 1.0378e-07 | 7420.8 | 309.2 | 4.5017e-06 | 0.009 | 4.5176e-06 | 0.009 | 4.5447 | 0.009
Ni-58 (n,np) | 23478336 | 2.9523e-08 | 26087.04 | 1086.96 | Not in staysl or IRDFF
In-115 (n,g) | 3257.4 | 0.00021279 | 3.6193 | 0.15081 | 0.0042725 | 0.006 | 0.0043068 | 0.0059 | 4332.6509 | 0.0059
In-115 (n,n') | 16149.6 | 4.292e-05 | 17.944 | 0.74767 | 3.8882e-06 | 0.0074 | 3.9041e-06 | 0.0074 | 3.9276 | 0.0074
Au-197 (n,2n) | 532820.16 | 1.3009e-06 | 592.0224 | 24.6676 | 1.9779e-07 | 0.0426 | 1.978e-07 | 0.0426 | 0.19899 | 0.0426
Au-197 (n,g) | 232770.24 | 2.9778e-06 | 258.6336 | 10.7764 | 0.0043278 | 0.0084 | 0.0043824 | 0.0083 | 4408.6542 | 0.0083
Al-27 (n,p) |  |  |  |  | 2.2803e-07 | 0.012 | 2.2821e-07 | 0.012 | 0.22958 | 0.012
Al-27 (n,alpha) | 53989.2 | 1.2839e-05 | 59.988 | 2.4995 | 6.0026e-08 | 0.0205 | 6.0002e-08 | 0.0205 | 0.060362 | 0.0205
W-186 (n,g) | 86400 | 8.0225e-06 | 96 | 4 | 0.00054108 | 0.0108 | 0.00054651 | 0.0107 | 549.7911 | 0.0107
CoveredAu-197 (n,2n) | 532820.16 | 1.3009e-06 | 592.0224 | 24.6676 | 2.0084e-07 | 0.0512 | 1.9999e-07 | 0.0514
CoveredAu-197 (n,g) | 232770.24 | 2.9778e-06 | 258.6336 | 10.7764 | 0.0044167 | 0.0076 | 0.0044941 | 0.0076
4 Half Lives Brings it up to ~94% of Saturation Activity
Based on this, an irradiation time of 2 days should be okay.
The reactions with way more time to reach saturation will not build up as much
The reactions with less than 2 days to reach close to saturation are fine. STAYSL can account for this.
Foil at bottom (Covered Au) Does not seem to be worth adding. The flux is not very thermal. And there seems to be a good amount of difference with position
Au-Covered in Rxn Rate without Cover is Au with Cover removed.
Notes
Flux is not very thermal, so adding a cadmium layer (Cd Cutoff) Did not change the tally by a lot
The inclusion of the Cadmium did not have a large impact on the local neutron population.

## Decay Information Updated
| Halflife | Units | Approximate Threshold [MeV] | Decay Radiation [keV] | Intensity | Decay Radiation [keV] | Intensity | Decay Radiation [keV] | Intensity
Ni-58 (n,2n) Ni-57 | 35.6 | Hrs | 12+ | 1377.63 | 0.817 | 511 | 0.87
Ni-58 (n,p) Co-58 | 77.3 | Days | 1+ | 810.7593 | 0.9945
Al (n,p) Mg-27 | 9.458 | Min |  | 843.76 | 0.718 | 1014.52 | 0.282
Al (n,a) Na-24 | 14.997 | Hrs |  | 1368.6 | 0.99994 | 2754 | 0.99855
Au-197 (n,2n) Au-196 | 6.1669 | Days | 8+ | 355.72 | 0.87 | 333.03 | 0.229
Au-197 (n,g) Au-196 | 2.6941 | Days | Thermal | 411.8 | 0.9562
Mn-55 (n,g) Mn-56 | 2.5789 | Hrs | Thermal | 846.8 | 0.9885
Ta-181 (n,g) Ta-182 | 114.74 | Days | Thermal | 1121.29 | 0.3524 | 1221.395 | 0.2723
Fe-54 (n,2n) Fe-53 | 8.51 | Min |  | 511 | 1.94 | 377.9 | 0.42
Fe-54 (n,p) Mn-54 | 312.2 | Days |  | 834.848 | 0.99976
Fe-54 (n,a) Cr-51 | 27.7025 | Days |  | 320.0824 | 0.091
Fe-56 (n,p) Mn-56 | 2.5789 | Hrs |  | 846.7638 | 0.9985 | 1810.726 | 0.269
Fe-58 (n,g) Fe-59 | 44.495 | Days | Thermal | 1099.245 | 0.565 | 1291.59 | 0.432
W-186 (n,g) W-187 | 24 | Hrs | Thermal | 685.51 | 0.332 | 479.43 | 0.266
In-115 (n,g) In-115m | 54.29 | Min | Thermal | 416.9 | 0.272 | 1097.28 | 0.585 | 1293.56 | 0.848
In-115 (n,n') In-116m | 4.486 | Hrs | 0.33+ | 336.241 | 0.459

## ReactionsUpdated_old
Reactions of interest and are included in STAYSL | [6 empty] | Rxn Rate | Rxn Rate |  | Saturation
| Halflife | Halflife | Decay | 4x HalfLives for | Days |  |  | without |  | Atoms
| Days | Seconds | Const [s^-1] | Saturation in hrs | Units |  |  | Cover |  |  | Rel Err
Ni-58 (n,2n) | 1.4833 | 128160 | 5.4085e-06 | 142.4 | 5.9333 |  |  | 0 | 0 | 0 | 0 | 0
Ni-58 (n,p) | 77.3 | 6678720 | 1.0378e-07 | 7420.8 | 309.2 |  |  | 4.5176e-06 | 0.009 | 45.4473 | 0.009 | 4.7167e-06
In-115 (n,g) | 0.037701 | 3257.4 | 0.00021279 | 3.6193 | 0.15081 | 0.0064352 |  | 0.0043068 | 0.0059 | 43326.5086 | 0.0059 | 9.2195 | 278.8141
In-115 (n,n') | 0.18692 | 16149.6 | 4.292e-05 | 17.944 | 0.74767 |  |  | 3.9041e-06 | 0.0074 | 39.2756 | 0.0074 | 0.0016857
Au-197 (n,2n) | 6.1669 | 532820.16 | 1.3009e-06 | 592.0224 | 24.6676 |  |  | 1.978e-07 | 0.0426 | 1.9899 | 0.0426 | 2.5886e-06
Au-197 (n,g) | 2.6941 | 232770.24 | 2.9778e-06 | 258.6336 | 10.7764 |  |  | 0.0043824 | 0.0083 | 44086.5416 | 0.0083 | 0.13128
Co-59 (n,2n) | 70.86 | 6122304 | 1.1322e-07 | [6 empty] | 0 |  | 0
Co-59 (n,g) | 1925.28 | 166344192 | 4.1669e-09 | [6 empty] | 0 |  | 0
Co-59 (n,a) | 0.10745 | 9284.04 | 7.466e-05 | [6 empty] | 0 |  | 0
W-186 (n,g) | 1 | 86400 | 8.0225e-06 | 96 | 4 |  |  | 0.00054651 | 0.0107 | 5497.9107 | 0.0107 | 0.044107
Cu-63(n,a) | 1925.28 | 166344192 | 4.1669e-09
Cu-63(n,g) |  | 45723.6 | 1.516e-05 | Anihillation peak. Others have this. And we want to measure the foils together.
Cu-63(n,2n) |  | 580.38 | 0.0011943 | Too short of half life - Also has annihilation
Cu-65(n,2n) |  | 45723.6 | 1.516e-05 | Anihillation peak. Others have this. And we want to measure the foils together.
4 Half Lives Brings it up to ~94% of Saturation Activity |  |  |  |  | Based on the above a week of irradiaiton will be accpetable based on the half lives
The reactions with way more time to reach saturation will not build up as much |  |  |  |  | The In-115*,Co-59 reactions will be fully saturated
The Cu-63 Co-59(n,g) and (n,g) and Ni(n,p) reactions will be far from saturated.
Removed Al |  | Cross-section too low.
Removed Zinc Too high of threshold
Flux is not very thermal, so adding a cadmium layer (Cd Cutoff) Did not change the tally by a lot
The inclusion of the Cadmium did not have a large impact on the local neutron population.
Cadmium will not be used. Only works to distinguish below 0.5 eV

## ReactionsUpdated New
| Reactions of interest and are included in STAYSL | [6 empty] | MCNP
|  | Halflife | Halflife | Decay | 4x HalfLives for | Days | Foil Volume | Reaction Rate | A_inf | Ao
Reaction | Halflife | Units | Seconds | Const [s^-1] | Saturation in hrs | Units | cm^3 | Tally [#/cc-srcp] | [Bq] | [Bq] | Notes
Ni-58 (n,2n) Ni-57 | 35.6 | Hrs | 128160 | 5.4085e-06 | 142.4 | 5.9333 | 0.032176 | 0 | 0 | 0
Ni-58 (n,p) Co-58 | 77.3 | Days | 6678720 | 1.0378e-07 | 7420.8 | 309.2 | 0.032176 | 1.2349e-05 | 3.9972 | 0.17525
Al (n,p) Mg-27 | 9.458 | Min | 567.48 | 0.0012214 | 0.63053 | 0.026272 | 0.016088 | 2.2821e-07 | 0.036934 | 0.036934
Al (n,a) Na-24 | 14.997 | Hrs | 53989.2 | 1.2839e-05 | 59.988 | 2.4995 | 0.016088 | 6.0002e-08 | 0.009711 | 0.0096731
Au-197 (n,2n) Au-196 | 6.1669 | Days | 532820.16 | 1.3009e-06 | 592.0224 | 24.6676 | 0.0064352 | 5.7426e-07 | 0.037176 | 0.015983
Au-197 (n,g) Au-196 | 2.6941 | Days | 232770.24 | 2.9778e-06 | 258.6336 | 10.7764 | 0.0064352 | 0.0028214 | 182.6543 | 132.1944
Mn-55 (n,g) Mn-56 | 2.5789 | Hrs | 9284.04 | 7.466e-05 | 10.3156 | 0.42982 |  | 0.00072813 | 0 | 0
Ta-181 (n,g) Ta-182 | 114.74 | Days | 9913536 | 6.9919e-08 | 11015.04 | 458.96 |  | 0.0011535 | 0 | 0
Fe-54 (n,2n) Fe-53 | 8.51 | Min | 510.6 | 0.0013575 | 0.56733 | 0.023639 | 0.016088 | 0 | 0 | 0
Fe-54 (n,p) Mn-54 | 312.2 | Days | 26974080 | 2.5697e-08 | 29971.2 | 1248.8 | 0.016088 | 6.3908e-07 | 0.10343 | 0.0011419
Fe-54 (n,a) Cr-51 | 27.7025 | Days | 2393496 | 2.896e-07 | 2659.44 | 110.81 | 0.016088 | 1.2675e-08 | 0.0020513 | 0.00024123
Fe-56 (n,p) Mn-56 | 2.5789 | Hrs | 9284.04 | 7.466e-05 | 10.3156 | 0.42982 | 0.016088 | 2.7814e-07 | 0.045016 | 0.045016
Fe-58 (n,g) Fe-59 | 44.495 | Days | 3844368 | 1.803e-07 | 4271.52 | 177.98 | 0.016088 | 2.1152e-07 | 0.034233 | 0.0025652
W-186 (n,g) W-187 | 24 | Hrs | 86400 | 8.0225e-06 | 96 | 4 | 0.016088 | 0.00054651 | 88.4502 | 85.6861
In-115 (n,g) | 54.29 | Min | 3257.4 | 0.00021279 | 3.6193 | 0.15081 | 0.016088 | 0.0043068 | 697.0352 | 697.0352 | 1 hr half life- will need to bump this up a bit
In-115 (n,n') | 4.486 | Hrs | 16149.6 | 4.292e-05 | 17.944 | 0.74767 | 0.016088 | 3.9041e-06 | 0.63187 | 0.63187 | Cant use
Co-59 (n,g) | 1925.28 | Days | 166344192 | 4.1669e-09 | 184826.88 | 7701.12 | 0.016088 | 0.0002669 | 43.1962 | 0.077688
|  |  | Source | 10060000 | n/s
|  | Time | Irradiation | 5 | days
432000
All MCNP tallies under 1.5% error.

## Sheet3
E [MeV] | Lower Bin | Uncertainty | n/cm^2-s
1e-09 | 2.2558e-07 | 0.2888 | 2.2694 | Total Flux
1e-08 | 3.3585e-05 | 0.0312 | 337.8691 | 34906.4586
2.3e-08 | 0.0001027 | 0.0175 | 1033.1721
5e-08 | 0.0002366 | 0.0121 | 2380.1759
7.6e-08 | 0.00016489 | 0.0154 | 1658.8135
1.15e-07 | 0.00011408 | 0.0172 | 1147.6247
1.7e-07 | 5.7073e-05 | 0.0231 | 574.1554
2.55e-07 | 2.9166e-05 | 0.0345 | 293.409
3.8e-07 | 1.8834e-05 | 0.0371 | 189.4731
5.5e-07 | 1.7879e-05 | 0.0389 | 179.8587
8.4e-07 | 1.8996e-05 | 0.0386 | 191.1008
1.28e-06 | 1.9767e-05 | 0.0338 | 198.86
1.9e-06 | 2.1005e-05 | 0.0507 | 211.3103
2.8e-06 | 1.8394e-05 | 0.0395 | 185.0436
4.25e-06 | 1.8659e-05 | 0.0446 | 187.7095
6.3e-06 | 1.6005e-05 | 0.0609 | 161.0113
9.2e-06 | 2.163e-05 | 0.0381 | 217.5938
1.35e-05 | 2.4274e-05 | 0.0504 | 244.1924
2.1e-05 | 2.5157e-05 | 0.0339 | 253.0814
3e-05 | 2.126e-05 | 0.0342 | 213.8776
4.5e-05 | 2.9456e-05 | 0.0316 | 296.3314
6.9e-05 | 3.0787e-05 | 0.0329 | 309.7192
0.0001 | 2.8631e-05 | 0.0349 | 288.0319
0.000135 | 2.2318e-05 | 0.0333 | 224.5211
0.00017 | 1.8048e-05 | 0.0402 | 181.5639
0.00022 | 1.9807e-05 | 0.036 | 199.2604
0.00028 | 2.0286e-05 | 0.0375 | 204.0762
0.00036 | 2.2247e-05 | 0.0393 | 223.8078
0.00045 | 1.8343e-05 | 0.0459 | 184.5276
0.000575 | 2.3105e-05 | 0.0412 | 232.4333
0.00076 | 2.5442e-05 | 0.0348 | 255.9505
0.00096 | 2.3931e-05 | 0.0351 | 240.7499
0.00128 | 2.8428e-05 | 0.0347 | 285.9817
0.0016 | 2.3695e-05 | 0.034 | 238.3697
0.002 | 2.5662e-05 | 0.0319 | 258.1567
0.0027 | 3.2257e-05 | 0.0325 | 324.5064
0.0034 | 2.5396e-05 | 0.0364 | 255.4787
0.0045 | 3.3105e-05 | 0.0302 | 333.0353
0.0055 | 2.6308e-05 | 0.05 | 264.6625
0.0072 | 3.5044e-05 | 0.0318 | 352.5457
0.0092 | 3.1951e-05 | 0.0305 | 321.424
0.012 | 3.5244e-05 | 0.0264 | 354.5526
0.015 | 3.1965e-05 | 0.0318 | 321.5709
0.019 | 3.3928e-05 | 0.0329 | 341.3177
0.0255 | 4.4416e-05 | 0.0257 | 446.8229
0.032 | 3.76e-05 | 0.0282 | 378.257
0.04 | 3.8829e-05 | 0.0295 | 390.6187
0.0525 | 4.8867e-05 | 0.027 | 491.606
0.066 | 4.0427e-05 | 0.0249 | 406.6946
0.088 | 5.8134e-05 | 0.031 | 584.8321
0.11 | 4.7142e-05 | 0.0283 | 474.2455
0.135 | 4.3618e-05 | 0.0249 | 438.8001
0.16 | 3.6762e-05 | 0.0288 | 369.8287
0.19 | 3.9048e-05 | 0.0252 | 392.8279
0.22 | 3.6678e-05 | 0.0316 | 368.9847
0.255 | 3.6647e-05 | 0.0341 | 368.6708
0.29 | 3.4291e-05 | 0.0333 | 344.9705
0.32 | 2.5983e-05 | 0.0398 | 261.388
0.36 | 3.1392e-05 | 0.0343 | 315.8055
0.4 | 3.0707e-05 | 0.0425 | 308.9084
0.45 | 3.271e-05 | 0.0282 | 329.0646
0.5 | 3.1849e-05 | 0.03 | 320.3969
0.55 | 2.8556e-05 | 0.0289 | 287.2693
0.6 | 2.6859e-05 | 0.0355 | 270.2036
0.66 | 3.0828e-05 | 0.0421 | 310.1247
0.72 | 2.9289e-05 | 0.0299 | 294.6494
0.78 | 2.6986e-05 | 0.0326 | 271.4842
0.84 | 2.6611e-05 | 0.0331 | 267.7097
0.92 | 3.4523e-05 | 0.0264 | 347.3014
1 | 3.119e-05 | 0.0276 | 313.7724
1.2 | 7.9219e-05 | 0.02 | 796.9421
1.4 | 7.3976e-05 | 0.019 | 744.1965
1.6 | 7.2633e-05 | 0.0214 | 730.684
1.8 | 6.7738e-05 | 0.0211 | 681.4433
2 | 6.1854e-05 | 0.021 | 622.2522
2.3 | 8.2274e-05 | 0.0167 | 827.6734
2.6 | 7.2429e-05 | 0.0186 | 728.6357
2.9 | 5.4067e-05 | 0.0192 | 543.913
3.3 | 5.1996e-05 | 0.0187 | 523.0828
3.7 | 3.3361e-05 | 0.0259 | 335.6137
4.1 | 3.7754e-05 | 0.0229 | 379.8083
4.5 | 3.5304e-05 | 0.0243 | 355.1572
5 | 4.6716e-05 | 0.0165 | 469.967
5.5 | 3.7449e-05 | 0.0169 | 376.741
6 | 2.2012e-05 | 0.029 | 221.4377
6.7 | 2.089e-05 | 0.0384 | 210.1534
7.4 | 2.2418e-05 | 0.0198 | 225.5211
8.2 | 2.0678e-05 | 0.0209 | 208.0207
9 | 1.136e-05 | 0.0261 | 114.2766
10 | 8.1454e-06 | 0.0299 | 81.9431
11 | 2.0459e-06 | 0.0609 | 20.5816