## Geometry
Foil | x | y | z | H | R | http://www.shieldwerx.com/assets/swx-155x.pdf
Co | 68.58 | 66.04 | 20.04 | 0.00508 | 0.635 | Cd Cover 0.0508 cm thick
Au | 68.58 | 66.04 | 20.0451 | 0.00508 | 0.635 | Foils are | 0.635 | cm radius
W | 68.58 | 66.04 | 20.0502 | 0.0127 | 0.635 |  | 1.27
Ni | 68.58 | 66.04 | 20.0629 | 0.0254 | 0.635
In | 68.58 | 66.04 | 20.0883 | 0.0127 | 0.635
Cu | 68.58 | 66.04 | 20.101 | 0.0127 | 0.635 | Other Possible ones in IRDFF/STAYSL
[6 empty] | Mg-24 | Too low of xs |  | Too high of energy
Consider Adding
Cobalt
Copper
20.1396
2.229
8.6876
20
qs

## Decay Information_Old
| Halflife | Units | Approximate Threshold [MeV] | Decay Radiation [keV] | Intensity | Decay Radiation [keV] | Intensity | Decay Radiation [keV] | Intensity
Ni-58 (n,2n) Ni-57 | 35.6 | Hrs | 12+ | 1377.63 | 0.817 | 511 | 0.87
Ni-58 (n,p) Co-58 | 77.3 | Days | 1+ | 810.7593 | 0.9945
In-115 (n,g) In-115m | 54.29 | Min | Thermal | 416.9 | 0.272 | 1097.28 | 0.585 | 1293.56 | 0.848
In-115 (n,n') In-116m | 4.486 | Hrs | 0.33+ | 336.241 | 0.459
Au-197 (n,2n) Au-196 | 6.1669 | Days | 8+ | 355.72 | 0.87 | 333.03 | 0.229
Au-197 (n,g) Au-196 | 2.6941 | Days | Thermal | 411.8 | 0.9562
Co-59 (n,2n) Co-58 | 70.86 | Days | 10.5+ | 810.7593 | 0.9945 | 511 | 0.298
Co-59 (n,g) Co-60 | 1925.28 | Days | Thermal | 1173.229 | 0.9985 | 1332.492 | 0.99983
Co-59 (n,a) Mn-56 | 2.5789 | Hrs | 3.5+ | 846.7693 | 0.9885 | 1810.726 | 0.269 | 3113.092 | 0.142
W-186 (n,g) W-187 | 24 | Hrs | Thermal | 685.51 | 0.332 | 479.43 | 0.266
Cu-63 (n,a) Co-60 | 1925.28 | Days | 2.5+ | 1173.229 | 0.9985 | 1332.492 | 0.99983
Cu-63 (n,g) Cu-64 | 12.701 | Hrs | Thermal | 511 | 0.352 | Cant Use | Other gammas low brnach
Cu-65 (n,2n) Cu-64 | 12.701 | Hrs | Caut Use | 511 | 0.352
Cu-63 (n,2n) Cu-62 | 9.673 | Min | Cant Use | 511 | 1.9566 | Cant Use | Other gammas low brnach
Many Annihilation peaks. The Annihilation peaks in the Cu make it so the other 3 reactions cant really
be measured without mass spectroscopy, which we are not going to do here.

## Reactions_old
Reactions of interest and are included in STAYSL |  |  |  |  | Rxn Rate |  | Rxn Rate |  | Saturation
| Halflife | Decay | 4x HalfLives for | Days | With |  | without |  | Activity
| Seconds | Const [s^-1] | Saturation in hrs | Units | Cd Cover | Rel Err | Cover |  | [Bq] | Rel Err
Zr-90 (n,2n) | 282276 | 2.4556e-06 | 313.64 | 13.0683 | 0 | 0 | 0 | 0 | 0 | 0
Ni-58 (n,2n) | 128160 | 5.4085e-06 | 142.4 | 5.9333 | 0 | 0 | 0 | 0 | 0 | 0
Ni-58 (n,p) | 6678720 | 1.0378e-07 | 7420.8 | 309.2 | 4.5017e-06 | 0.009 | 4.5176e-06 | 0.009 | 4.5447 | 0.009
Ni-58 (n,np) | 23478336 | 2.9523e-08 | 26087.04 | 1086.96 | Not in staysl or IRDFF
In-115 (n,g) | 3257.4 | 0.00021279 | 3.6193 | 0.15081 | 0.0042725 | 0.006 | 0.0043068 | 0.0059 | 4332.6509 | 0.0059
In-115 (n,n') | 16149.6 | 4.292e-05 | 17.944 | 0.74767 | 3.8882e-06 | 0.0074 | 3.9041e-06 | 0.0074 | 3.9276 | 0.0074
Au-197 (n,2n) | 532820.16 | 1.3009e-06 | 592.0224 | 24.6676 | 1.9779e-07 | 0.0426 | 1.978e-07 | 0.0426 | 0.19899 | 0.0426
Au-197 (n,g) | 232770.24 | 2.9778e-06 | 258.6336 | 10.7764 | 0.0043278 | 0.0084 | 0.0043824 | 0.0083 | 4408.6542 | 0.0083
Al-27 (n,p) |  |  |  |  | 2.2803e-07 | 0.012 | 2.2821e-07 | 0.012 | 0.22958 | 0.012
Al-27 (n,alpha) | 53989.2 | 1.2839e-05 | 59.988 | 2.4995 | 6.0026e-08 | 0.0205 | 6.0002e-08 | 0.0205 | 0.060362 | 0.0205
W-186 (n,g) | 86400 | 8.0225e-06 | 96 | 4 | 0.00054108 | 0.0108 | 0.00054651 | 0.0107 | 549.7911 | 0.0107
CoveredAu-197 (n,2n) | 532820.16 | 1.3009e-06 | 592.0224 | 24.6676 | 2.0084e-07 | 0.0512 | 1.9999e-07 | 0.0514
CoveredAu-197 (n,g) | 232770.24 | 2.9778e-06 | 258.6336 | 10.7764 | 0.0044167 | 0.0076 | 0.0044941 | 0.0076
4 Half Lives Brings it up to ~94% of Saturation Activity
Based on this, an irradiation time of 2 days should be okay.
The reactions with way more time to reach saturation will not build up as much
The reactions with less than 2 days to reach close to saturation are fine. STAYSL can account for this.
Foil at bottom (Covered Au) Does not seem to be worth adding. The flux is not very thermal. And there seems to be a good amount of difference with position
Au-Covered in Rxn Rate without Cover is Au with Cover removed.
Notes
Flux is not very thermal, so adding a cadmium layer (Cd Cutoff) Did not change the tally by a lot
The inclusion of the Cadmium did not have a large impact on the local neutron population.

## Decay Information Updated
| Halflife | Units | Approximate Threshold [MeV] | Decay Radiation [keV] | Intensity | Decay Radiation [keV] | Intensity | Decay Radiation [keV] | Intensity
Ni-58 (n,2n) Ni-57 | 35.6 | Hrs | 12+ | 1377.63 | 0.817 | 511 | 0.87
Ni-58 (n,p) Co-58 | 77.3 | Days | 1+ | 810.7593 | 0.9945
Al (n,p) Mg-27 | 9.458 | Min |  | 843.76 | 0.718 | 1014.52 | 0.282
Al (n,a) Na-24 | 14.997 | Hrs |  | 1368.6 | 0.99994 | 2754 | 0.99855
Au-197 (n,2n) Au-196 | 6.1669 | Days | 8+ | 355.72 | 0.87 | 333.03 | 0.229
Au-197 (n,g) Au-196 | 2.6941 | Days | Thermal | 411.8 | 0.9562
Mn-55 (n,g) Mn-56 | 2.5789 | Hrs | Thermal | 846.8 | 0.9885
Ta-181 (n,g) Ta-182 | 114.74 | Days | Thermal | 1121.29 | 0.3524 | 1221.395 | 0.2723
Fe-54 (n,2n) Fe-53 | 8.51 | Min |  | 511 | 1.94 | 377.9 | 0.42
Fe-54 (n,p) Mn-54 | 312.2 | Days |  | 834.848 | 0.99976
Fe-54 (n,a) Cr-51 | 27.7025 | Days |  | 320.0824 | 0.091
Fe-56 (n,p) Mn-56 | 2.5789 | Hrs |  | 846.7638 | 0.9985 | 1810.726 | 0.269
Fe-58 (n,g) Fe-59 | 44.495 | Days | Thermal | 1099.245 | 0.565 | 1291.59 | 0.432
W-186 (n,g) W-187 | 24 | Hrs | Thermal | 685.51 | 0.332 | 479.43 | 0.266
In-115 (n,g) In-115m | 54.29 | Min | Thermal | 416.9 | 0.272 | 1097.28 | 0.585 | 1293.56 | 0.848
In-115 (n,n') In-116m | 4.486 | Hrs | 0.33+ | 336.241 | 0.459

## ReactionsUpdated_old
Reactions of interest and are included in STAYSL | [6 empty] | Rxn Rate | Rxn Rate |  | Saturation
| Halflife | Halflife | Decay | 4x HalfLives for | Days |  |  | without |  | Atoms
| Days | Seconds | Const [s^-1] | Saturation in hrs | Units |  |  | Cover |  |  | Rel Err
Ni-58 (n,2n) | 1.4833 | 128160 | 5.4085e-06 | 142.4 | 5.9333 |  |  | 0 | 0 | 0 | 0 | 0
Ni-58 (n,p) | 77.3 | 6678720 | 1.0378e-07 | 7420.8 | 309.2 |  |  | 4.5176e-06 | 0.009 | 45.4473 | 0.009 | 4.7167e-06
In-115 (n,g) | 0.037701 | 3257.4 | 0.00021279 | 3.6193 | 0.15081 | 0.0064352 |  | 0.0043068 | 0.0059 | 43326.5086 | 0.0059 | 9.2195 | 278.8141
In-115 (n,n') | 0.18692 | 16149.6 | 4.292e-05 | 17.944 | 0.74767 |  |  | 3.9041e-06 | 0.0074 | 39.2756 | 0.0074 | 0.0016857
Au-197 (n,2n) | 6.1669 | 532820.16 | 1.3009e-06 | 592.0224 | 24.6676 |  |  | 1.978e-07 | 0.0426 | 1.9899 | 0.0426 | 2.5886e-06
Au-197 (n,g) | 2.6941 | 232770.24 | 2.9778e-06 | 258.6336 | 10.7764 |  |  | 0.0043824 | 0.0083 | 44086.5416 | 0.0083 | 0.13128
Co-59 (n,2n) | 70.86 | 6122304 | 1.1322e-07 | [6 empty] | 0 |  | 0
Co-59 (n,g) | 1925.28 | 166344192 | 4.1669e-09 | [6 empty] | 0 |  | 0
Co-59 (n,a) | 0.10745 | 9284.04 | 7.466e-05 | [6 empty] | 0 |  | 0
W-186 (n,g) | 1 | 86400 | 8.0225e-06 | 96 | 4 |  |  | 0.00054651 | 0.0107 | 5497.9107 | 0.0107 | 0.044107
Cu-63(n,a) | 1925.28 | 166344192 | 4.1669e-09
Cu-63(n,g) |  | 45723.6 | 1.516e-05 | Anihillation peak. Others have this. And we want to measure the foils together.
Cu-63(n,2n) |  | 580.38 | 0.0011943 | Too short of half life - Also has annihilation
Cu-65(n,2n) |  | 45723.6 | 1.516e-05 | Anihillation peak. Others have this. And we want to measure the foils together.
4 Half Lives Brings it up to ~94% of Saturation Activity |  |  |  |  | Based on the above a week of irradiaiton will be accpetable based on the half lives
The reactions with way more time to reach saturation will not build up as much |  |  |  |  | The In-115*,Co-59 reactions will be fully saturated
The Cu-63 Co-59(n,g) and (n,g) and Ni(n,p) reactions will be far from saturated.
Removed Al |  | Cross-section too low.
Removed Zinc Too high of threshold
Flux is not very thermal, so adding a cadmium layer (Cd Cutoff) Did not change the tally by a lot
The inclusion of the Cadmium did not have a large impact on the local neutron population.
Cadmium will not be used. Only works to distinguish below 0.5 eV

## ReactionsUpdated New
| Reactions of interest and are included in STAYSL | [6 empty] | MCNP
|  | Halflife | Halflife | Decay | 4x HalfLives for | Days | Foil Volume | Reaction Rate | A_inf | Ao | Activity after | Activity after 1
Reaction | Halflife | Units | Seconds | Const [s^-1] | Saturation in hrs | Units | cm^3 | Tally [#/cc-srcp] | [Bq] | [Bq] | 1 hour | day | Notes
Ni-58 (n,2n) Ni-57 | 35.6 | Hrs | 128160 | 5.4085e-06 | 142.4 | 5.9333 | 0.032176 | 0 | 0 | 0 | 0 | 0
Ni-58 (n,p) Co-58 | 77.3 | Days | 6678720 | 1.0378e-07 | 7420.8 | 309.2 | 0.032176 | 1.2349e-05 | 3.9972 | 0.24319 | 0.2431 | 0.24102
Al (n,p) Mg-27 | 9.458 | Min | 567.48 | 0.0012214 | 0.63053 | 0.026272 | 0.016088 | 2.2821e-07 | 0.036934 | 0.036934 | 0.00045472 | 5.4324e-48
Al (n,a) Na-24 | 14.997 | Hrs | 53989.2 | 1.2839e-05 | 59.988 | 2.4995 | 0.016088 | 6.0002e-08 | 0.009711 | 0.0097069 | 0.0092684 | 0.0032014
Au-197 (n,2n) Au-196 | 6.1669 | Days | 532820.16 | 1.3009e-06 | 592.0224 | 24.6676 | 0.0064352 | 5.7426e-07 | 0.037176 | 0.02025 | 0.020155 | 0.018097
Au-197 (n,g) Au-196 | 2.6941 | Days | 232770.24 | 2.9778e-06 | 258.6336 | 10.7764 | 0.0064352 | 0.0028214 | 182.6543 | 152.4914 | 150.8654 | 117.8986
Mn-55 (n,g) Mn-56 | 2.5789 | Hrs | 9284.04 | 7.466e-05 | 10.3156 | 0.42982 | 0.016088 | 0.00072813 | 117.8433 | 117.8433 | 90.0693 | 0.18614
Ta-181 (n,g) Ta-182 | 114.74 | Days | 9913536 | 6.9919e-08 | 11015.04 | 458.96 | 0.016088 | 0.0011535 | 186.6946 | 7.7302 | 7.7282 | 7.6836
Fe-54 (n,2n) Fe-53 | 8.51 | Min | 510.6 | 0.0013575 | 0.56733 | 0.023639 | 0.016088 | 0 | 0 | 0 | 0 | 0
Fe-54 (n,p) Mn-54 | 312.2 | Days | 26974080 | 2.5697e-08 | 29971.2 | 1248.8 | 0.016088 | 6.3908e-07 | 0.10343 | 0.0015951 | 0.0015949 | 0.0015915
Fe-54 (n,a) Cr-51 | 27.7025 | Days | 2393496 | 2.896e-07 | 2659.44 | 110.81 | 0.016088 | 1.2675e-08 | 0.0020513 | 0.00032958 | 0.00032924 | 0.00032144
Fe-56 (n,p) Mn-56 | 2.5789 | Hrs | 9284.04 | 7.466e-05 | 10.3156 | 0.42982 | 0.016088 | 2.7814e-07 | 0.045016 | 0.045016 | 0.034406 | 7.1104e-05
Fe-58 (n,g) Fe-59 | 44.495 | Days | 3844368 | 1.803e-07 | 4271.52 | 177.98 | 0.016088 | 2.1152e-07 | 0.034233 | 0.0035367 | 0.0035344 | 0.003482
W-186 (n,g) W-187 | 24 | Hrs | 86400 | 8.0225e-06 | 96 | 4 | 0.016088 | 0.00054651 | 88.4502 | 87.7592 | 85.2608 | 43.8796 | Use - bump up a bit
In-115 (n,g) | 54.29 | Min | 3257.4 | 0.00021279 | 3.6193 | 0.15081 | 0.016088 | 0.0043068 | 697.0352 | 697.0352 | 324.0139 | 7.2222e-06 | 1 hr half life- will need to bump this
In-115 (n,n') | 4.486 | Hrs | 16149.6 | 4.292e-05 | 17.944 | 0.74767 | 0.016088 | 3.9041e-06 | 0.63187 | 0.63187 | 0.5414 | 0.015492
Co-59 (n,g) | 1925.28 | Days | 166344192 | 4.1669e-09 | 184826.88 | 7701.12 | 0.016088 | 0.0002669 | 43.1962 | 0.10872 | 0.10872 | 0.10869
|  |  | Source | 10060000 | n/s
|  | Time | Irradiation | 7 | days
604800
All MCNP tallies under 1.5% error.

## Flux Spectra
E [MeV] | Lower Bin | Uncertainty | n/cm^2-s
1e-09 | 2.2558e-07 | 0.2888 | 2.2694 | Total Flux
1e-08 | 3.3585e-05 | 0.0312 | 337.8691 | 34906.4586
2.3e-08 | 0.0001027 | 0.0175 | 1033.1721
5e-08 | 0.0002366 | 0.0121 | 2380.1759
7.6e-08 | 0.00016489 | 0.0154 | 1658.8135
1.15e-07 | 0.00011408 | 0.0172 | 1147.6247
1.7e-07 | 5.7073e-05 | 0.0231 | 574.1554
2.55e-07 | 2.9166e-05 | 0.0345 | 293.409
3.8e-07 | 1.8834e-05 | 0.0371 | 189.4731
5.5e-07 | 1.7879e-05 | 0.0389 | 179.8587
8.4e-07 | 1.8996e-05 | 0.0386 | 191.1008
1.28e-06 | 1.9767e-05 | 0.0338 | 198.86
1.9e-06 | 2.1005e-05 | 0.0507 | 211.3103
2.8e-06 | 1.8394e-05 | 0.0395 | 185.0436
4.25e-06 | 1.8659e-05 | 0.0446 | 187.7095
6.3e-06 | 1.6005e-05 | 0.0609 | 161.0113
9.2e-06 | 2.163e-05 | 0.0381 | 217.5938
1.35e-05 | 2.4274e-05 | 0.0504 | 244.1924
2.1e-05 | 2.5157e-05 | 0.0339 | 253.0814
3e-05 | 2.126e-05 | 0.0342 | 213.8776
4.5e-05 | 2.9456e-05 | 0.0316 | 296.3314
6.9e-05 | 3.0787e-05 | 0.0329 | 309.7192
0.0001 | 2.8631e-05 | 0.0349 | 288.0319
0.000135 | 2.2318e-05 | 0.0333 | 224.5211
0.00017 | 1.8048e-05 | 0.0402 | 181.5639
0.00022 | 1.9807e-05 | 0.036 | 199.2604
0.00028 | 2.0286e-05 | 0.0375 | 204.0762
0.00036 | 2.2247e-05 | 0.0393 | 223.8078
0.00045 | 1.8343e-05 | 0.0459 | 184.5276
0.000575 | 2.3105e-05 | 0.0412 | 232.4333
0.00076 | 2.5442e-05 | 0.0348 | 255.9505
0.00096 | 2.3931e-05 | 0.0351 | 240.7499
0.00128 | 2.8428e-05 | 0.0347 | 285.9817
0.0016 | 2.3695e-05 | 0.034 | 238.3697
0.002 | 2.5662e-05 | 0.0319 | 258.1567
0.0027 | 3.2257e-05 | 0.0325 | 324.5064
0.0034 | 2.5396e-05 | 0.0364 | 255.4787
0.0045 | 3.3105e-05 | 0.0302 | 333.0353
0.0055 | 2.6308e-05 | 0.05 | 264.6625
0.0072 | 3.5044e-05 | 0.0318 | 352.5457
0.0092 | 3.1951e-05 | 0.0305 | 321.424
0.012 | 3.5244e-05 | 0.0264 | 354.5526
0.015 | 3.1965e-05 | 0.0318 | 321.5709
0.019 | 3.3928e-05 | 0.0329 | 341.3177
0.0255 | 4.4416e-05 | 0.0257 | 446.8229
0.032 | 3.76e-05 | 0.0282 | 378.257
0.04 | 3.8829e-05 | 0.0295 | 390.6187
0.0525 | 4.8867e-05 | 0.027 | 491.606
0.066 | 4.0427e-05 | 0.0249 | 406.6946
0.088 | 5.8134e-05 | 0.031 | 584.8321
0.11 | 4.7142e-05 | 0.0283 | 474.2455
0.135 | 4.3618e-05 | 0.0249 | 438.8001
0.16 | 3.6762e-05 | 0.0288 | 369.8287
0.19 | 3.9048e-05 | 0.0252 | 392.8279
0.22 | 3.6678e-05 | 0.0316 | 368.9847
0.255 | 3.6647e-05 | 0.0341 | 368.6708
0.29 | 3.4291e-05 | 0.0333 | 344.9705
0.32 | 2.5983e-05 | 0.0398 | 261.388
0.36 | 3.1392e-05 | 0.0343 | 315.8055
0.4 | 3.0707e-05 | 0.0425 | 308.9084
0.45 | 3.271e-05 | 0.0282 | 329.0646
0.5 | 3.1849e-05 | 0.03 | 320.3969
0.55 | 2.8556e-05 | 0.0289 | 287.2693
0.6 | 2.6859e-05 | 0.0355 | 270.2036
0.66 | 3.0828e-05 | 0.0421 | 310.1247
0.72 | 2.9289e-05 | 0.0299 | 294.6494
0.78 | 2.6986e-05 | 0.0326 | 271.4842
0.84 | 2.6611e-05 | 0.0331 | 267.7097
0.92 | 3.4523e-05 | 0.0264 | 347.3014
1 | 3.119e-05 | 0.0276 | 313.7724
1.2 | 7.9219e-05 | 0.02 | 796.9421
1.4 | 7.3976e-05 | 0.019 | 744.1965
1.6 | 7.2633e-05 | 0.0214 | 730.684
1.8 | 6.7738e-05 | 0.0211 | 681.4433
2 | 6.1854e-05 | 0.021 | 622.2522
2.3 | 8.2274e-05 | 0.0167 | 827.6734
2.6 | 7.2429e-05 | 0.0186 | 728.6357
2.9 | 5.4067e-05 | 0.0192 | 543.913
3.3 | 5.1996e-05 | 0.0187 | 523.0828
3.7 | 3.3361e-05 | 0.0259 | 335.6137
4.1 | 3.7754e-05 | 0.0229 | 379.8083
4.5 | 3.5304e-05 | 0.0243 | 355.1572
5 | 4.6716e-05 | 0.0165 | 469.967
5.5 | 3.7449e-05 | 0.0169 | 376.741
6 | 2.2012e-05 | 0.029 | 221.4377
6.7 | 2.089e-05 | 0.0384 | 210.1534
7.4 | 2.2418e-05 | 0.0198 | 225.5211
8.2 | 2.0678e-05 | 0.0209 | 208.0207
9 | 1.136e-05 | 0.0261 | 114.2766
10 | 8.1454e-06 | 0.0299 | 81.9431
11 | 2.0459e-06 | 0.0609 | 20.5816

## Consolidated Data
| Reactions of interest and are included in STAYSL | [6 empty] | MCNP |  |  |  | Approximate |  |  |  | Approximate
|  | Halflife | Halflife | Decay | 4x HalfLives for | Days | Foil Volume | Reaction Rate | A_inf | Ao | Activity after | Counts/s | Time [hr]to | Counts | Activity after | Counts/s | Time [hr]to | Counts
Reaction | Halflife | Units | Seconds | Const [s^-1] | Saturation in hrs | Units | cm^3 | Tally [#/cc-srcp] | [Bq] | [Bq] | 20 min | 20 min | 10,000 count | in Time | 3 hours | 3 Hrs | 10,000 count | in Time
W-186 (n,g) W-187 | 24 | Hrs | 86400 | 8.0225e-06 | 96 | 4 | 0.032176 | 0.00054651 | 176.9004 | 175.5183 | 173.8367 | 1.3833 | 8.8781 | 10000.0003 | 160.951 | 1.2808 | 9.2504 | 10000
In-115 (n,g) | 54.29 | Min | 3257.4 | 0.00021279 | 3.6193 | 0.15081 | 0.032176 | 0.0043068 | 1394.0705 | 1394.0705 | 1079.9103 | 8.5937 | 0.74402 | 9999.9992 | 140.0269 | 1.1143 | 2.8182 | 10000
Au-197 (n,g) Au-196 | 2.6941 | Days | 232770.24 | 2.9778e-06 | 258.6336 | 10.7764 | 0.028902 | 0.0028214 | 820.3327 | 684.8659 | 682.423 | 5.4305 | 7.0383 | 10000 | 663.1907 | 5.2775 | 7.1416 | 9999.9991
Mn-55 (n,g) Mn-56 | 2.5789 | Hrs | 9284.04 | 7.466e-05 | 10.3156 | 0.42982 | 0.034993 | 0.00072813 | 256.3235 | 256.3235 | 234.3576 | 1.865 | 2.8098 | 9999.99 | 114.447 | 0.91074 | 4.3986 | 9999.9983
Activity after
Source Irradiation Parameters | [8 empty] | Mass Per | Volume | 1 day | Approximate Efficiency
Source | 10060000 | n/s | [5 empty] | Density [g/cc] | Foil -g | Per foil -cc | 87.7592 | 0.0079577
Irradiation | 7 | days |  |  |  |  | W | 19.3 | 0.621 | 0.032176 | 1.4444e-05
Time | 604800 | seconds |  |  | 0.5578 |  | In | 7.31 | 0.23521 | 0.032176 | 529.5034
All MCNP tallies under 1.5% error. | [6 empty] | Au | 19.3 | 0.2789 | 0.014451 | 0.40487
[7 empty] | Mn | 7.43 | 0.13 | 0.017497
Decay Information | [6 empty] | Note: W and In from ShieldWerx. Au and Mn from supply room foils
| Halflife | Units | Approximate Threshold [MeV] | Peak In threshold | Decay Radiation [keV] | Intensity | Decay Radiation [keV] | Intensity | Decay Radiation [keV] | Intensity |  | 0
W-186 (n,g) W-187 | 24 | Hrs | Thermal |  | 685.51 | 0.332 | 479.43 | 0.266 |  |  |  |  | Count Plan
In-115 (n,g) In-115m | 54.29 | Min | Thermal |  | 416.9 | 0.272 | 1097.28 | 0.585 | 1293.56 | 0.848 |  |  | Count Mn and In for 10,000 Counts -->3-5 Hrs
Au-197 (n,g) Au-196 | 2.6941 | Days | Thermal |  | 411.8 | 0.9562 | [6 empty] | Count W and Au for 1 day after Mn and In
Mn-55 (n,g) Mn-56 | 2.5789 | Hrs | Thermal |  | 846.8 | 0.9885
Indium and gold should not be counted together to avoid overlap
Timing of foils to HPGe is extremely important. Escpecially for the HPGE