## meulders_d_breakup
break-up target | text | Ta | Enter Be, C, Cu, Mo, Ta, Au, Be+Au or Be+Au |  |  |  |  | Meulders Table for Neutrons
Deuteron Energy | MeV | 33 | [5 empty] | Target | Thick (mm) | 16 MeV | 33 MeV | 50 MeV | Quad | Linear | Constant | E_coul
Current Monitor Reading |  | 38017
Current Monitor Setting |  | 2e-05
Run Time |  | 70418
Current | µA | 10.7975 | [5 empty] | Be | 10 | 30.7 | 275 | 580 | 0.10502 | 9.2247 | -143.7803 | 1.153
Beam Power | kW | 0.35632 | Total beam power (I•V) shouldn't exceed 1.5 kW |  |  |  |  | C | 20 | 10.3 | 128.4 | 358 | 0.19291 | -2.5054 | 1.0017 | 1.646
Meulders | µc^-1 sr^-1 | 20796900000 | [5 empty] | Cu | 3 | 1.72 | 41.7 | 214 | 0.22893 | -8.8657 | 84.9654 | 5.74
Total Flux | s^-1 sr^-1 | 224555013576.0742 | [5 empty] | Mo | 3 | 0.65 | 26.5 |  | 0 | 1.5203 | -23.6794 | 7.583
|  | 1.9871e+17 | total neutrons during experiment |  |  |  |  | Ta | 2 | 0.28 | 20.8 | 103 | 0.10671 | -4.0219 | 37.3114 | 11.317
[9 empty] | Au | 4.5 | 0.3 | 20.6 | 97 | 0.09706 | -3.5618 | 32.4412 | 11.996
Experiment Parameters | [8 empty] | Be+Cu | 1.1+Cu | 26.4 | 4.48 | 130
Beam Radius | 5 | cm | [6 empty] | Be+Au | 1.1+Au | 22.7 | 4.29 | 111.4
Exp Radius | 5 | cm
ETA Waist Radius | 14 | cm
Distance to Exp | 708.22 | cm
Exp Solid Angle | 0.00015658 | sr | [7 empty] | Ta | Cu | Be | C
Flux on Exp | 35160903.7029 | s^-1 | [6 empty] | 16 | 0.3
Fluence on ETA | 2.476e+12 | n | [6 empty] | 33 | 20.6
[9 empty] | 50 | 97 |  |  |  |  | Target | 16 MeV | 33 MeV | 50 MeV
Simulation Parameters |  |  |  | Simulation Parameters | [10 empty] | Be | 30.7 | 275 | 580
Simulated Angle | 5 | degrees |  | Simulated Angle | 0.405 | degrees | [8 empty] | C | 10.3 | 128.4 | 358
Simulated Solid Angle | 0.023909 | sr |  | Simulated Solid Angle | 0.00015697 | sr | [8 empty] | Cu | 1.72 | 41.7 | 214
For MCNP simulation | 5368979467.8621 | n/s |  | For MCNP simulation | 35248091.0703 | n/s | [8 empty] | Mo | 0.65 | 26.5 | 0
[15 empty] | Ta | 0.28 | 20.8 | 103
|  | Tally 1 | Tally 2 | Tally 4 | Tally 11 | Tally 1+11 | [8 empty] | Au | 0.3 | 20.6 | 97
With Surf Src @ End of Beam Pipe |  | 0.49162 | 0.00063719 | 0.035644 | 0.50838 | 1
With Pt Src @ Tgt |  | 0.0011699 | 1.5193e-06 | 3.3459e-05 | 0.0072451 | 0.0084151 | [7 empty] | Be+Cu | 26.4 | 4.48 | 130
Ratio |  | 0.0023798 | 0.0023844 | 0.00093871 | 0.014251 | 0.0084151 | [7 empty] | Be+Au | 22.7 | 4.29 | 111.4
45180391.7404
|  | Tally 1 | Tally 2 | Tally 12 | Tally 11 | Tally 1+11 | Tally 2+12
With Surf Src @ End of Beam Pipe |  | 0.48475 | 0.00062866 | 0.044768 | 0.51708 | 1.0018 | 0.045396
With Pt Src @ Tgt |  | 0.0011739 | 1.5245e-06 | 0.0006276 | 0.0072524 | 0.0084263 | 0.00062912
Ratio |  | 0.0024218 | 0.002425 | 0.014019 | 0.014026 | 0.0084109 | 0.013858
[6 empty] | 45158172.8664 | 74405611.7474

## 50 MeV Datathief from Meulders
Current (µA) | 20 | 0 degrees |  |  |  | 5 degrees |  |  | 10 degrees |  |  | 15 degrees
Angle to use | 0 | E (MeV) | 10^10 n/sr/MeV/µC | Flux (n/cm^2/s/MeV) | TOF (ns) | E (MeV) | 10^10 n/sr/MeV/µC | Flux (n/cm^2/s) | E (MeV) | 10^10 n/sr/MeV/µC | Flux (n/cm^2/s) | E (MeV) | 10^10 n/sr/MeV/µC | Flux (n/cm^2/s) | Energy in bin | Fit
Distance (cm) | 0.8 | 3.6642 | 1.1675 | 364848621874.9999 | 2.0391 | 3.6642 | 1.1675 | 364848621874.9999 | 3.4258 | 1.113 | 347816715624.9999 | 0.1 |  |  |  | 500
Area (cm^2/4π) | 0.64 | 5.7172 | 1.1399 | 356209249999.9999 | 2.5471 | 5.7155 | 1.0762 | 336322981249.9999 | 4.5292 | 1.0174 | 317924481249.9999 | 2 |  |  |  | 50000
Distance 2 (m) | 0.2 | 6.9031 | 1.1806 | 368925959374.9999 | 2.7988 | 7.5324 | 1.0804 | 337640206249.9999 | 5.4769 | 1.0126 | 316450174999.9999 | 3.5833 | 1.0948 | 342125946874.9999 | 1.2259e+12 | 150000
|  | 8.407 | 1.2985 | 405772328124.9999 | 3.0887 | 8.4037 | 1.1712 | 365999790624.9999 | 6.4231 | 0.94883 | 296510053124.9999 | 4.5289 | 1.0083 | 315083584374.9999 | 1.427e+12 | 200000
|  | 9.437 | 1.4165 | 442645624999.9999 | 3.2724 | 9.5111 | 1.2301 | 384402781249.9999 | 7.4491 | 0.91683 | 286508574999.9999 | 5.5528 | 0.89444 | 279514046874.9999 | 1.5521e+12 | 227603.35
|  | 10.3877 | 1.5254 | 476682515624.9999 | 3.4333 | 10.3821 | 1.3117 | 409921471874.9999 | 8.4769 | 0.953 | 297813812499.9999 | 6.4193 | 0.80338 | 251055724999.9999 | 1.6116e+12 | 239530.6231
|  | 11.4167 | 1.607 | 502192231249.9998 | 3.5993 | 11.4891 | 1.357 | 424063118749.9999 | 9.3461 | 0.96648 | 302025787499.9999 | 7.6028 | 0.75316 | 235363478125 | 1.7894e+12 | 266668.3957
|  | 12.2892 | 1.7432 | 544756296874.9999 | 3.7343 | 12.4388 | 1.425 | 445315978124.9998 | 10.3735 | 0.98448 | 307649234374.9999 | 8.5503 | 0.73935 | 231048281250 | 1.9755e+12 | 295807.6631
|  | 13.2404 | 1.8703 | 584474978124.9999 | 3.8762 | 13.6258 | 1.5066 | 470816718749.9999 | 11.4791 | 0.97519 | 304745506249.9999 | 9.34 | 0.73467 | 229582953125 | 2.1443e+12 | 324037.455
|  | 14.3486 | 1.961 | 612821099999.9999 | 4.0351 | 14.4165 | 1.5383 | 480714971874.9999 | 12.7435 | 0.99768 | 311775934374.9999 | 10.6822 | 0.71169 | 222404418750 | 2.3758e+12 | 377817.2293
|  | 15.3811 | 2.1745 | 679523800000 | 4.1778 | 15.5256 | 1.6608 | 519004228124.9999 | 13.6914 | 0.99751 | 311722081249.9999 | 11.5508 | 0.6979 | 218093706250 | 2.5191e+12 | 414958.9156
|  | 16.4941 | 2.447 | 764687834374.9998 | 4.3263 | 16.4786 | 1.8561 | 580029628124.9999 | 14.5599 | 0.98372 | 307411371874.9999 | 12.4192 | 0.67956 | 212362546875 | 2.6374e+12 | 452728.6901
|  | 17.2122 | 2.7196 | 849874306249.9999 | 4.4195 | 17.3519 | 2.0241 | 632536824999.9999 | 15.4293 | 1.0063 | 314464240624.9999 | 13.3671 | 0.68393 | 213729140625 | 2.8569e+12 | 493548.806
|  | 18.4813 | 2.9194 | 912302199999.9999 | 4.5795 | 18.3815 | 2.1285 | 665148781249.9999 | 16.4583 | 1.0879 | 339973956249.9999 | 14.5515 | 0.66554 | 207980028125 | 3.0264e+12 | 542221.3691
|  | 19.4363 | 3.1919 | 997475209374.9998 | 4.6963 | 19.4908 | 2.2601 | 706278931249.9998 | 17.4872 | 1.165 | 364063224999.9999 | 15.4996 | 0.67445 | 210767068750 | 3.2668e+12 | 578042.9561
|  | 20.5431 | 3.2281 | 1.0088e+12 | 4.8282 | 20.5182 | 2.2826 | 713322828124.9999 | 18.1987 | 1.1876 | 371125071874.9999 | 16.6067 | 0.72425 | 226329159375 | 3.7586e+12 | 615015.2701
|  | 21.4073 | 3.0507 | 953329128124.9998 | 4.9287 | 21.3063 | 2.2143 | 691971231249.9999 | 19.543 | 1.2419 | 388094149999.9999 | 17.6342 | 0.74679 | 233373056250 | 4.1153e+12 | 643628.6298
|  | 22.4313 | 2.9414 | 919180037499.9999 | 5.0452 | 22.3323 | 2.1823 | 681969753124.9999 | 20.4902 | 1.219 | 380938056249.9999 | 18.5821 | 0.74662 | 233319200000 | 4.3356e+12 | 664467.5825
|  | 23.453 | 2.7457 | 858042440624.9999 | 5.1588 | 23.4317 | 1.9366 | 605202743749.9999 | 21.515 | 1.1415 | 356732099999.9999 | 19.7671 | 0.7555 | 236092774999.9999 | 4.6669e+12 | 682319.9138
|  | 24.4696 | 2.3546 | 735825590624.9999 | 5.2694 | 24.215 | 1.6865 | 527033237499.9999 | 22.4615 | 1.0868 | 339632868749.9999 | 20.3982 | 0.72356 | 226113737500 | 4.6123e+12 | 687925.6927
|  | 25.4099 | 2.0681 | 646283528124.9999 | 5.3697 | 25.4738 | 1.4954 | 467302624999.9999 | 23.4864 | 1.0139 | 316847362499.9999 | 21.5028 | 0.67791 | 211846428125 | 4.5553e+12 | 691062.5665
|  | 26.4296 | 1.7952 | 560998318749.9999 | 5.4764 | 26.5753 | 1.3315 | 416103674999.9999 | 24.4312 | 0.89556 | 279861865624.9999 | 22.45 | 0.65046 | 203269887500 | 4.5634e+12 | 687005.3812
|  | 27.3711 | 1.5541 | 485660731249.9999 | 5.5731 | 27.5975 | 1.1541 | 360647868749.9999 | 25.5345 | 0.7999 | 249969631249.9999 | 23.5545 | 0.60026 | 187582131250 | 4.4184e+12 | 674640.6812
|  | 28.391 | 1.2903 | 403216418749.9999 | 5.676 | 28.4622 | 0.99483 | 310882828124.9999 | 26.3222 | 0.71794 | 224356690625 | 24.3425 | 0.52739 | 164810087500 | 4.0119e+12 | 661057.7578
|  | 29.494 | 1.181 | 369062843749.9999 | 5.7852 | 29.5657 | 0.90372 | 282411040624.9999 | 27.5053 | 0.64954 | 202982656250 | 25.2891 | 0.48177 | 150551753125 | 3.8073e+12 | 639904.8286
|  | 30.5159 | 0.99445 | 310766140624.9999 | 5.8846 | 30.6684 | 0.78533 | 245416568750 | 28.4511 | 0.5721 | 178781187500 | 26.3938 | 0.43611 | 136284443750 | 3.5971e+12 | 609275.5986
|  | 31.7749 | 0.8124 | 253876425000 | 6.0047 | 31.3758 | 0.65339 | 204183193750 | 29.556 | 0.53554 | 167354774999.9999 | 27.4988 | 0.40409 | 126278478125 | 3.4725e+12 | 573265.9385
|  | 32.482 | 0.66682 | 208381703125 | 6.0712 | 32.4789 | 0.54864 | 171450062500 | 30.5813 | 0.47626 | 148830609375 | 28.6031 | 0.3448 | 107749825000 | 3.082e+12 | 533162.2643
|  | 33.5071 | 0.59845 | 187016640625 | 6.1662 | 33.5838 | 0.51208 | 160023650000 | 31.3696 | 0.41702 | 130319909375 | 29.5503 | 0.3219 | 100593731250 | 2.9726e+12 | 496523.118
|  | 34.5316 | 0.5119 | 159969793750 | 6.2598 | 34.6881 | 0.45278 | 141494996875 | 32.4741 | 0.36682 | 114632153125 | 30.4189 | 0.30811 | 96283018750 | 2.9288e+12 | 461941.162
|  | 35.6353 | 0.42988 | 134338903125 | 6.359 | 35.6338 | 0.37079 | 115873081250 | 33.6577 | 0.32115 | 100360356250 | 31.5233 | 0.25336 | 79174815625 | 2.4958e+12 | 417772.1325
|  | 36.7389 | 0.34332 | 107287562500 | 6.4567 | 36.4221 | 0.31156 | 97362381250 | 34.6054 | 0.31189 | 97465603125 | 32.3912 | 0.21684 | 67761865625 | 2.1949e+12 | 383798.2106
|  | 37.7649 | 0.31132 | 97286084375 | 6.5463 | 38.474 | 0.243 | 75938975000 | 35.3939 | 0.26175 | 81795800000 | 33.1807 | 0.20306 | 63455640625 | 2.1055e+12 | 354095.3648
|  | 38.474 | 0.243 | 75938975000 | 6.6075 | 40.2112 | 0.21996 | 68738003125 | 36.4197 | 0.22065 | 68953425000 | 34.3653 | 0.19375 | 60547428125 | 2.0807e+12 | 312766.545
|  | 40.2112 | 0.21996 | 68738003125 | 6.755 | 41.9474 | 0.16056 | 50173446875 | 37.3673 | 0.21139 | 66058675000 | 35.2337 | 0.17541 | 54816268750 | 1.9314e+12 | 285670.6826
|  | 41.9474 | 0.16056 | 50173446875 | 6.8993 | 43.7633 | 0.12841 | 40127084375 | 38.3932 | 0.17484 | 54636746875 | 36.4178 | 0.14792 | 46226262500 | 1.6835e+12 | 254005.8367
|  | 43.7633 | 0.12841 | 40127084375 | 7.047 | 45.5793 | 0.1008 | 31501178125 | 39.5777 | 0.16099 | 50308084375 | 37.2864 | 0.13868 | 43335996875 | 1.6158e+12 | 235067.065
|  | 45.5793 | 0.1008 | 31501178125 | 7.1917 | 47.1588 | 0.091426 | 28570521875 | 40.9199 | 0.13801 | 43129550000 | 38.3918 | 0.12029 | 37591375000 | 1.4432e+12 | 216450.3723
|  | 47.1588 | 0.091426 | 28570521875 | 7.3153 | 48.6592 | 0.077517 | 24223906250 | 42.4991 | 0.115 | 35937553125 | 39.4184 | 0.11101 | 34692137500 | 1.3675e+12 | 204506.2414
|  | 48.6592 | 0.077517 | 24223906250 | 7.4308 | 49.6067 | 0.063708 | 19908709375 | 43.6043 | 0.092072 | 28772481250 | 40.2872 | 0.10631 | 33222321875 | 1.3384e+12 | 197994.4755
|  | 49.6067 | 0.063708 | 19908709375 | 7.5028 | 37.3698 | 0.30684 | 95888078125 | 44.7887 | 0.073675 | 23023371875 | 41.6296 | 0.092431 | 28884681250 | 1.2025e+12 | 192792.7231
[9 empty] | 46.0521 | 0.059809 | 18690218750 | 42.4984 | 0.087728 | 27414865625 | 1.1651e+12 | 191042.1764
[9 empty] | 47.1576 | 0.045971 | 14366043750 | 43.6041 | 0.082981 | 25931587500 | 1.1307e+12 | 188022.9336
[9 empty] | 48.2633 | 0.041225 | 12882765625 | 44.7887 | 0.073675 | 23023371875 | 1.0312e+12 | 179607.2918
[12 empty] | 46.0521 | 0.059809 | 18690218750 | 860724339868.3254 | 157790.3407
[12 empty] | 47.1576 | 0.045971 | 14366043750 | 677468267000.0322 | 120413.3899
[12 empty] | 47.2633 | 0.041225 | 12882765625 | 608882386557.0911 | 115647.0607
[12 empty] | 48.5 | 0.022914 | 7160581250 | 347288190624.9999 | 39981.9382
[12 empty] | 48.55 | 0.02406 | 7518750000 | 365035312500 | 36042.6999
[12 empty] | 50 |  |  | 0 | 1