## Geometry
Foil | x | y | z | H | R | http://www.shieldwerx.com/assets/swx-155x.pdf
Au-covered | 68.58 | 66.04 | 20.04 | 0.10668 | 0.6858 | Cd Cover 0.0508 cm thick
Au | 68.58 | 66.04 | 20.1467 | 0.00508 | 0.635 | Foils are | 0.635 | cm radius
W | 68.58 | 66.04 | 20.1518 | 0.0127 | 0.635
Ni | 68.58 | 66.04 | 20.1645 | 0.0254 | 0.635
In | 68.58 | 66.04 | 20.1899 | 0.0127 | 0.635
Al | 68.58 | 66.04 | 20.2026 | 0.0127 | 0.635 | Other Possible ones in IRDFF/STAYSL
Zn | 68.58 | 66.04 | 20.2153 | 0.0254 | 0.635 | Mg-24 | Too low of xs |  | Too high of energy
Au inside cover | 68.58 | 66.04 | 20.0908 | 0.00508 | 0.635 | Consider Adding
Cobalt
Copper

## Reactions
Reactions of interest and are included in STAYSL |  |  |  |  | Rxn Rate |  | Rxn Rate |  | Saturation
| Halflife | Decay | 4x HalfLives for | Days | With |  | without |  | Activity |  | Notes on Irradiation
| Seconds | Const [s^-1] | Saturation in hrs | Units | Cd Cover | Rel Err | Cover |  | [Bq] | Rel Err | Only In-115(n,g),Au-197(n,g),W-186(n,g) feasible
Zr-90 (n,2n) | 282276 | 2.4556e-06 | 313.64 | 13.0683 | 0 | 0 | 0 | 0 | 0 | 0
Ni-58 (n,2n) | 128160 | 5.4085e-06 | 142.4 | 5.9333 | 0 | 0 | 0 | 0 | 0 | 0
Ni-58 (n,p) | 6678720 | 1.0378e-07 | 7420.8 | 309.2 | 4.5017e-06 | 0.009 | 4.5176e-06 | 0.009 | 4.5447 | 0.009
Ni-58 (n,np) | 23478336 | 2.9523e-08 | 26087.04 | 1086.96 | Not in staysl or IRDFF
In-115 (n,g) | 3257.4 | 0.00021279 | 3.6193 | 0.15081 | 0.0042725 | 0.006 | 0.0043068 | 0.0059 | 4332.6509 | 0.0059
In-115 (n,n') | 16149.6 | 4.292e-05 | 17.944 | 0.74767 | 3.8882e-06 | 0.0074 | 3.9041e-06 | 0.0074 | 3.9276 | 0.0074
Au-197 (n,2n) | 532820.16 | 1.3009e-06 | 592.0224 | 24.6676 | 1.9779e-07 | 0.0426 | 1.978e-07 | 0.0426 | 0.19899 | 0.0426
Au-197 (n,g) | 232770.24 | 2.9778e-06 | 258.6336 | 10.7764 | 0.0043278 | 0.0084 | 0.0043824 | 0.0083 | 4408.6542 | 0.0083
Al-27 (n,p) |  |  |  |  | 2.2803e-07 | 0.012 | 2.2821e-07 | 0.012 | 0.22958 | 0.012
Al-27 (n,alpha) | 53989.2 | 1.2839e-05 | 59.988 | 2.4995 | 6.0026e-08 | 0.0205 | 6.0002e-08 | 0.0205 | 0.060362 | 0.0205
W-186 (n,g) | 86400 | 8.0225e-06 | 96 | 4 | 0.00054108 | 0.0108 | 0.00054651 | 0.0107 | 549.7911 | 0.0107
CoveredAu-197 (n,2n) | 532820.16 | 1.3009e-06 | 592.0224 | 24.6676 | 2.0084e-07 | 0.0512 | 1.9999e-07 | 0.0514
CoveredAu-197 (n,g) | 232770.24 | 2.9778e-06 | 258.6336 | 10.7764 | 0.0044167 | 0.0076 | 0.0044941 | 0.0076
4 Half Lives Brings it up to ~94% of Saturation Activity
Based on this, an irradiation time of 2 days should be okay.
The reactions with way more time to reach saturation will not build up as much
The reactions with less than 2 days to reach close to saturation are fine. STAYSL can account for this.
Foil at bottom (Covered Au) Does not seem to be worth adding. The flux is not very thermal. And there seems to be a good amount of difference with position
Au-Covered in Rxn Rate without Cover is Au with Cover removed.
Notes
Flux is not very thermal, so adding a cadmium layer (Cd Cutoff) Did not change the tally by a lot
The inclusion of the Cadmium did not have a large impact on the local neutron population.